## AF Props
Fuel Inputs
E85 Blend (% Ethanol) | 85% | Constant: Gas SG | 0.739
Gas Blend (% Ethanol) | 10% | Constant: Ethanol SG | 0.796
Gas Octane | 91
Gallons of Gas | 5
Gallons of E85 | 10
E85 Octane | 105
Pump Gas SG | 0.7447
Pump Gas Stoich | 14.0768
E85 SG | 0.78745
E85 Stoich | 9.8526
Calculated Mix Values
Percentage of Ethanol | 60%
Octane Rating | 100.3333
Stoich Ratio | 11.2607
Specific Gravity | 0.7732
Enter desired values in the green boxes. The other values will be automatically calculated.
Note on C3: Actual ethanol percentage in E85 varies at different times of the year from location to location, between 70% and 85%.
Note on C4: Percentage of ethanol added to pump gas. May be around 10% at most stations.
Note on C5: Octane rating of pump gas.
Note on C6: Number of gallons of gasoline in tank.
Note on C7: Number of gallons of E85 in tank.
Note on C8: Octane rating of E85; typically 105.
Note on C9: Specific gravity of pump gas, based on blend percentage entered in C4.
Note on C10: Corrected stoich ratio for pump gas, after considering blend % entered in C4. Pump "gas" with 10% ethanol added will be 14.0-14.1. Pure gasoline is 14.64.
Note on C11: Specific gravity of E85, based on blend percentage entered in C3.
Note on C12: Calculated stoich value of E85, based on blend percentage entered in C3.
Note on C16: Actual percentage of ethanol contained in E85/gas mix.
Note on C17: Adjusted octane rating for E85/gas mix.
Note on C18: Corrected stoich ratio for E85/gas mix. Enter this value into the global fuel calculator for "Stoichiometic ratio", and in AFRatioEst properties.
Note on C19: Corrected specific gravity for E85/gas mix. Enter this value into the AFRatioEst properties.